## Admin
Title | Magnetic 10 kg weights |  | Subtitle | e.g, Weight ID's: X, Y and Z
Operator | MCW |  | Date Opened
Client | Umag | The name of the client. Spaces will be removed. Files will be created with this name inside the save folder. | Client full address
Job Number | J03968 | The J-number job code for the calibration | Project Number | 96240179
Save folder | samples/final_mass_calc/tests | The folder in which all data and analysis files are saved | Report Number | Mass/2019/1330
Description | The weights range in nominal mass value from 10 kg to 1 g and are represented as the following sets… |  | Drift correction | quadratic drift | Specify a drift option to use in the least squares analysis of each circular weighing. Allowed options: auto select, linear drift, quadratic drift, cubic drift
Identification | Here we select only the 10 kg weights for testing magnetic uncertainty addition |  | Use times? | NO | <!-- Specify whether to use the recorded times for each mass measurement in the least squares analysis of each circular weighing. Allowed options: YES or NO -->
Standards file | tests\samples\MASSREF4tests.xlsx | Path to xlsx of standard masses | Correlations |  | If relevant, include a matrix/list of correlations between standards (e.g. in build-up or build-down). Allowed options: None, or matrix of correlations
Reference | Mettler A (2)
Check | Mettler B (2) | The reference set used as checks in the weighing scheme. Use tags of sets as in the config.xml file, or None | Config file | tests\samples\config_fmc.xml |  | path to config.xml file containing equipment parameters
Client weights
weight ID | Nominal mass /g | Distinguishing mark, form or identification* | Container ID | u_mag /mg | Density | u_dens | * e.g. the symbol or diagram that would usually go in the report
10000KE | 10000 | 10F . | KE | 0
10000KF | 10000 | 10F .. | KF | 0
10000KG | 10000 | . 10F | KG | 0.059839
10000KH | 10000 | .. 10F | KH | 32.0902
10000KI | 10000 | … 10F | KI | 0
10000NE | 10000 | 10 kg | NE | 14.4011
10000NF | 10000 | 10F | NF | 0
10000NG | 10000 | 10F. | NG | 21.9141
10000NH | 10000 | 10F.. | NH | 10.1259
10000NI | 10000 | 10F… | NI | 10.4127

## Scheme
Weight groups | Nominal mass (g) | Balance alias | # runs
10000NE 10KMA 10000NF 10KMB | 10000 | AX10005 | 5
10000NG 10KMA 10000NH 10KMB | 10000 | AX10005 | 5
10000NI 10KMA 10000KE 10KMB | 10000 | AX10005 | 5
10000KF 10KMA 10000KG 10KMB | 10000 | AX10005 | 5
10000KH 10KMA 10000KI 10KMB | 10000 | AX10005 | 5

## InputData
+ weight grp' | - weight grp' | mass difference (g)' | 'balance uncertainty ('+MU_STR+'g)' | residual
10000NE | 10KMA | 0.013238 | 26 | 0
10KMA | 10000NF | 0.029077 | 26 | -1.991
10000NF | 10KMB | -0.030812 | 26 | -1.991
10000NG | 10KMA | 0.039097 | 26 | 0
10KMA | 10000NH | -0.11583 | 26 | 0.044
10000NH | 10KMB | 0.1141 | 26 | 0.044
10000NI | 10KMA | 0.035127 | 26 | 0
10KMA | 10000KE | -0.08261 | 26 | -5.519
10000KE | 10KMB | 0.080868 | 26 | -5.519
10000KF | 10KMA | 0.040837 | 26 | 0
10KMA | 10000KG | -0.012727 | 26 | 4.763
10000KG | 10KMB | 0.011005 | 26 | 4.763
10000KH | 10KMA | 0.14725 | 26 | 0
10KMA | 10000KI | 0.1005 | 26 | 2.703
10000KI | 10KMB | -0.10222 | 26 | 2.703

## OutputData
Nominal | Weight ID | Set type | Mass value (g) | Uncertainty (ug) | 95% CI | Cov | Reference value (g) |  | 95% CI (mg) | CI in mass histories | diff
10000 | 10000KE | Client | 10000.0859 | 420.957 | 841.913 | 2 |  |  | 0.84191 | 0.84191 | -1e-06
10000 | 10000KF | Client | 10000.0441 | 421.277 | 842.554 | 2 |  |  | 0.84255 | 0.84255 | 0
10000 | 10000KG | Client | 10000.016 | 425.187 | 850.374 | 2 |  |  | 0.85037 | 0.85037 | 3.1162e-07
10000 | 10000KH | Client | 10000.1505 | 32093.013 | 64186.026 | 2 |  |  | 64.186 | 64.186 | -5.7072e-08
10000 | 10000KI | Client | 9999.9028 | 420.953 | 841.906 | 2 |  |  | 0.84191 | 0.84191 | 0
10000 | 10000NE | Client | 10000.0165 | 14407.233 | 28814.467 | 2 |  |  | 28.8145 | 28.8145 | 1.1515e-07
10000 | 10000NF | Client | 9999.9742 | 420.954 | 841.909 | 2 |  |  | 0.84191 | 0.84191 | 1e-06
10000 | 10000NG | Client | 10000.0424 | 21918.143 | 43836.285 | 2 |  |  | 43.8363 | 43.8363 | -3.4231e-07
10000 | 10000NH | Client | 10000.1191 | 10134.62 | 20269.239 | 2 |  |  | 20.2692 | 20.2692 | -1.493e-07
10000 | 10000NI | Client | 10000.0384 | 10421.254 | 20842.508 | 2 |  |  | 20.8425 | 20.8425 | -1.7784e-07
10000 | 10KMB | Check | 10000.005 | 420.794 | 841.589 | 2 | 10000.00503 g | \u0394 37.07 \u00b5g
10000 | 10KMA | Standard | 10000.0033 | 294.614 | 589.228 | 2 | 10000.003261553 g | \u0394 1.777 ng