## Admin
Title | IRL Report No. 955 1 kg comparison
Operator | MCW |  | Date Opened
Client | IRL955 | The name of the client. Spaces will be removed. Files will be created with this name inside the save folder. | Client full address
Job Number | Program Check | The J-number job code for the calibration | Project Number | 96240….
Save folder | samples/final_mass_calc/tests | The folder in which all data and analysis files are saved | Report Number | Mass/2024/0000
Correlations
Description |  |  | Drift correction | linear drift | Specify a drift option to use in the least squares analysis of each circular weighing. Allowed options: auto select, linear drift, quadratic drift, cubic drift |  |  | If relevant, include a matrix/list of correlations between standards (e.g. in build-up or build-down). Allowed options: None, or 2x2 matrix of correlations
Identification |  |  | Use times? | NO | <!-- Specify whether to use the recorded times for each mass measurement in the least squares analysis of each circular weighing. Allowed options: YES or NO -->
Standards file | C:\Users\r.hawke\PycharmProjects\Mass-Circular-Weighing\tests\samples\MASSREF4tests.xlsx | Path to xlsx of standard masses | Correct for air density? | FALSE | If true, calculate basis 8000 mass differences using measured air density. Requires densities and expansion coefficients for all masses.
Reference | IRL955
Check | None | The reference set used as checks in the weighing scheme. Use tags of sets as in the config.xml file, or None | Config file | C:\Users\r.hawke\PycharmProjects\Mass-Circular-Weighing\tests\samples\config_fmc.xml |  | path to config.xml file containing equipment parameters
Client weights | < can put link to history file here if desired > |  | Number of weights | 2 | (calculated automatically) |  |  | * e.g. the symbol or diagram that would usually go in the report
Weight ID | Nominal mass /g | Distinguishing mark, form or identification* | Container ID | u_mag /ug | Density (kg/m3) | u_dens (kg/m3) | Expansion coeff (ppm/degC) | Centre Height (mm) | u_height (mm)
1kx | 1000 |  |  |  | 7900 | 29 |  | 35.5 | 1
1kxd | 1000 | d |  |  | 7900 | 29 |  | 35.5 | 1
125.7862
127.3885
1.6024

## Scheme
Weight groups | Nominal mass (g) | Balance alias | # runs
1Kr 1Kx | 1000 | AX10005 | 5
1Kr 1Kx 1Kxd | 1000 | AX10005 | 5

## InputData
+ weight grp' | - weight grp' | mass difference (g)' | balance uncertainty ('+MU_STR+'g)' | Air Density (kg/m3) | uncertainty (kg/m3) | Example
1Kr | 1kx | 0.001674 | 1 | 1.17 | 0.001 | 1&2
1Kr | 1kx | 0.00177 | 1 | 1.23 | 0.001 | 1&2
1Kr | 1kx | 0.000755 | 0.01 | 1.2 | 0 | 3
1kx | 1kxd | 0 | 0.01 | 1.2 | 0 | 3
1Kr | 1kx | 0 | 0.01 | 1.2 | 0 | 4
1Kr | 1kx | 0 | 0.01 | 1.2 | 0 | 4