## Balances
Manufacturer | Model | Serial | Equipment Name | Instr Type | Capacity | Capacity (g) | Resolution | Expected value | Unit | Ambient monitoring | Load@ON | Scale Adjust | Tare | Weighing Mode | # pos | WC_Address | stable wait (s) | Use | Location | Ref No | Reference | Chapter | mode_4_later | Notes
Mettler Toledo | TEST_BAL | 0 | Test mde balance | Mass Comparator | 0 g | 0 |  |  |  | mass 2, sensor 1 |  | manual |  | mde |  |  | 0 | Testing
Mettler Toledo | Test_AW | 0 | Test AW balance | Mass Comparator | 0 g | 0 |  |  | g | mass 2, sensor 1 |  |  |  | aw | 5 | COM14 | 0 | Testing

## AcceptanceCriteria
Manufacturer | model number | Serial number | Nominal Load max (g) | Nominal Load min (g) | Max Acceptable Standard Deviation from Circular Weighings (µg) | Standard deviation for balance (µg) | Upper Limit for Residuals (µg) | Source | Notes
Mettler Toledo | TEST_BAL | 0 | 64000 | 5000 | 50000 | 50000 | 100000 | For testing only
Mettler Toledo | TEST_BAL | 0 | 10000 | 2000 | 40 | 26 | 52 | For testing only
Mettler Toledo | TEST_BAL | 0 | 1000 | 1000 | 30 | 20 | 40 | For testing only
Mettler Toledo | TEST_BAL | 0 | 500 | 200 | 20 | 15 | 30 | For testing only
Mettler Toledo | TEST_BAL | 0 | 100 | 30 | 2 | 1.4 | 2.8 | For testing only
Mettler Toledo | TEST_BAL | 0 | 20 | 10 | 1.5 | 1 | 2 | For testing only
Mettler Toledo | TEST_BAL | 0 | 5 | 0.1 | 0.55 | 0.4 | 0.8 | For testing only
Mettler Toledo | TEST_BAL | 0 | 0.05 | 0.001 | 0.45 | 0.3 | 0.6 | For testing only
Mettler Toledo | Test_AW | 0 | 1000 | 100 | 30 | 20 | 40 | For testing only