## Mettler A
ID: | Mettler 11 |  | MA | Last Calibration: |  | Mass/2013/0000
Description: | Demo set for testing
Shape/Mark | Nominal | Weight ID | Mass (g) | Std Uncert (mg) | n | Dens. 20°C (kg/m3) | Std Uncert (kg/m3) | Expansion coeff (ppm/degC) | n | Centre Height (mm) | Std Uncert (mm) | n | u_drift | n | Notes
A | 10k |  | 10000.0036 | 155.877 | 33 | 8012 | 1.45 | 48 |  |  |  |  | 427.0053 | 50
A | 5k |  | 5000.0029 | 78.077 | 33 | 8012 | 1.45 | 48 |  |  |  |  | 213.7752 | 50
A | 2k |  | 1999.9996 | 31.314 | 33 | 8012 | 1.45 | 48 |  |  |  |  | 85.4692 | 50
A | 1k |  | 1000.0005 | 14.785 | 18 | 8012 | 1.45 | 48 | 102 |  |  |  | 42.0441 | 50
A | 500 |  | 500.0001 | 7.622 | 34 | 8012 | 1.45 | 48 |  |  |  |  | 20.9517 | 50
A | 200 |  | 200.0002 | 3.767 | 34 | 8012 | 1.45 | 48 |  |  |  |  | 8.1087 | 50
A | 100 |  | 100.0001 | 2.709 | 34 | 8012 | 1.45 | 48 |  |  |  |  | 3.627 | 50
A | 50 |  | 50 | 1.377 | 14 | 8012 | 1.45 | 48 |  |  |  |  | 2.2747 | 50
A | 20 |  | 20 | 0.568 | 14 | 8012 | 1.45 | 48 |  |  |  |  | 2.0415 | 50
A | 10 |  | 10 | 0.318 | 14 | 8012 | 1.45 | 48 |  |  |  |  | 1.6557 | 50
A | 5 |  | 5 | 0.246 | 14 | 8012 | 1.45 | 48 |  |  |  |  | 1.3193 | 50
A | 2 |  | 2 | 0.14 | 14 | 8012 | 1.45 | 48 |  |  |  |  | 0.99318 | 50
A | 1 |  | 1 | 0.1148 | 14 | 8012 | 1.45 | 48 |  |  |  |  | 0.82909 | 50
A | 0.5 |  | 0.5 | 0.0981 | 14 | 8012 | 1.45 | 48 |  |  |  |  | 0.66581 | 50
A | 0.2 |  | 0.20001 | 0.0584 | 14 | 8012 | 1.45 | 48 |  |  |  |  | 0.4996 | 50
A | 0.1 |  | 0.099997 | 0.0544 | 14 | 8012 | 1.45 | 48 |  |  |  |  | 0.41747 | 50
⌂ | 0.05 |  | 0.050003 | 0.0869 | 14 | 8012 | 1.45 | 48 |  |  |  |  | 0.32974 | 50
□ | 0.02 |  | 0.020001 | 0.0554 | 14 | 8012 | 1.45 | 48 |  |  |  |  | 0.24788 | 50
∆ | 0.01 |  | 0.010002 | 0.0493 | 14 | 8012 | 1.45 | 48 |  |  |  |  | 0.24917 | 50
⌂ | 0.005 |  | 0.0050013 | 0.047 | 14 | 8012 | 1.45 | 48 |  |  |  |  | 0.25063 | 50
□ | 0.002 |  | 0.0020007 | 0.0286 | 14 | 8012 | 1.45 | 48 |  |  |  |  | 0.25037 | 50
∆ | 0.001 |  | 0.0010016 | 0.0285 | 14 | 8012 | 1.45 | 48 |  |  |  |  | 0.25038 | 50

## Mettler B
ID: | Mettler 11 |  | MB | Last Calibration: |  | Mass/2013/0000
Description: | Demo set for testing
Shape/Mark | Nominal | Weight ID | Mass (g) | Std Uncert (mg) | n | Dens. 20°C (kg/m3) | Std Uncert (kg/m3) | Expansion coeff (ppm/degC) | n | Centre Height (mm) | Std Uncert (mm) | n | u_drift | n | Notes
B | 10k |  | 10000.0054 | 155.877 | 33 | 8012 | 1.45 | 48 |  |  |  |  | 223.0789 | 50
B | 5k |  | 4999.9963 | 78.354 | 33 | 8012 | 1.45 | 48 |  |  |  |  | 111.3782 | 50
B | 2k |  | 2000.001 | 31.314 | 33 | 8012 | 1.45 | 48 |  |  |  |  | 44.6022 | 50
B | 1k |  | 1000.0002 | 14.693 | 18 | 8012 | 1.45 | 48 | 99.7 |  |  |  | 22.8354 | 50
B | 500 |  | 500.0001 | 7.622 | 34 | 8012 | 1.45 | 48 |  |  |  |  | 11.3045 | 50
B | 200 |  | 200.0002 | 3.61 | 34 | 8012 | 1.45 | 48 |  |  |  |  | 4.2562 | 50
B | 100 |  | 100.0001 | 2.707 | 34 | 8012 | 1.45 | 48 |  |  |  |  | 1.416 | 50
B | 50 |  | 50 | 1.377 | 14 | 8012 | 1.45 | 48 |  |  |  |  | 1.08 | 50
B | 20 |  | 20 | 0.568 | 14 | 8012 | 1.45 | 48 |  |  |  |  | 1.176 | 50
B | 10 |  | 10 | 0.318 | 14 | 8012 | 1.45 | 48 |  |  |  |  | 0.97337 | 50
B | 5 |  | 5 | 0.246 | 14 | 8012 | 1.45 | 48 |  |  |  |  | 0.77908 | 50
B | 2 |  | 2 | 0.14 | 14 | 8012 | 1.45 | 48 |  |  |  |  | 0.59063 | 50
B | 1 |  | 1 | 0.1148 | 14 | 8012 | 1.45 | 48 |  |  |  |  | 0.49383 | 50
B | 0.5 |  | 0.5 | 0.0981 | 14 | 8012 | 1.45 | 48 |  |  |  |  | 0.40015 | 50
B | 0.2 |  | 0.20001 | 0.0584 | 14 | 8012 | 1.45 | 48 |  |  |  |  | 0.30038 | 50
B | 0.1 |  | 0.099991 | 0.0544 | 14 | 8012 | 1.45 | 48 |  |  |  |  | 0.25015 | 50
B | 0.05 |  | 0.050004 | 0.0869 | 14 | 8012 | 1.45 | 48 |  |  |  |  | 0.18567 | 50
B | 0.02 |  | 0.020002 | 0.0554 | 14 | 8012 | 1.45 | 48 |  |  |  |  | 0.14262 | 50
B | 0.01 |  | 0.010001 | 0.0493 | 14 | 8012 | 1.45 | 48 |  |  |  |  | 0.14378 | 50
B | 0.005 |  | 0.0050005 | 0.047 | 14 | 8012 | 1.45 | 48 |  |  |  |  | 0.14875 | 50
B | 0.002 |  | 0.002001 | 0.0286 | 14 | 8012 | 1.45 | 48 |  |  |  |  | 0.14929 | 50
B | 0.001 |  | 0.001001 | 0.0285 | 14 | 8012 | 1.45 | 48 |  |  |  |  | 0.15032 | 50

## CUSTOM
ID: | Mettler 11 |  | CUSTOM | Last Calibration: |  | Mass/2013/0000
Description: | Demo set for testing
Shape/Mark | Nominal | Weight ID | Mass (g) | Std Uncert (mg) | n | Dens. 20°C (kg/m3) | Std Uncert (kg/m3) | Expansion coeff (ppm/degC) | n | Centre Height (mm) | Std Uncert (mm) | n | u_drift | n | Notes
A | 10k |  | 10000.0036 | 155.877 | 33 | 8012 | 1.45 | 48 |  |  |  |  | 427.0053 | 50
A | 5k |  | 5000.0029 | 78.077 | 33 | 8012 | 1.45 | 48 |  |  |  |  | 213.7752 | 50
A | 2k |  | 1999.9996 | 31.314 | 33 | 8012 | 1.45 | 48 |  |  |  |  | 85.4692 | 50
A | 1k |  | 1000.0005 | 14.785 | 18 | 8012 | 1.45 | 48 | 102 |  |  |  | 42.0441 | 50
A | 500 |  | 500.0001 | 7.622 | 34 | 8012 | 1.45 | 48 |  |  |  |  | 20.9517 | 50
A | 200 |  | 200.0002 | 3.767 | 34 | 8012 | 1.45 | 48 |  |  |  |  | 8.1087 | 50
A | 100 |  | 100.0001 | 2.709 | 34 | 8012 | 1.45 | 48 |  |  |  |  | 3.627 | 50
A | 50 |  | 50 | 1.377 | 14 | 8012 | 1.45 | 48 |  |  |  |  | 2.2747 | 50
A | 20 |  | 20 | 0.568 | 14 | 8012 | 1.45 | 48 |  |  |  |  | 2.0415 | 50
A | 10 |  | 10 | 0.318 | 14 | 8012 | 1.45 | 48 |  |  |  |  | 1.6557 | 50
A | 5 |  | 5 | 0.246 | 14 | 8012 | 1.45 | 48 |  |  |  |  | 1.3193 | 50
A | 2 |  | 2 | 0.14 | 14 | 8012 | 1.45 | 48 |  |  |  |  | 0.99318 | 50
A | 1 |  | 1 | 0.1148 | 14 | 8012 | 1.45 | 48 |  |  |  |  | 0.82909 | 50
A | 0.5 |  | 0.5 | 0.0981 | 14 | 8012 | 1.45 | 48 |  |  |  |  | 0.66581 | 50
A | 0.2 |  | 0.20001 | 0.0584 | 14 | 8012 | 1.45 | 48 |  |  |  |  | 0.4996 | 50
A | 0.1 |  | 0.099997 | 0.0544 | 14 | 8012 | 1.45 | 48 |  |  |  |  | 0.41747 | 50
A | 0.05 |  | 0.050003 | 0.0869 | 14 | 8012 | 1.45 | 48 |  |  |  |  | 0.32974 | 50
A | 0.02 |  | 0.020001 | 0.0554 | 14 | 8012 | 1.45 | 48 |  |  |  |  | 0.24788 | 50
A | 0.01 |  | 0.010002 | 0.0493 | 14 | 8012 | 1.45 | 48 |  |  |  |  | 0.24917 | 50
A | 0.005 |  | 0.0050013 | 0.047 | 14 | 8012 | 1.45 | 48 |  |  |  |  | 0.25063 | 50
A | 0.002 |  | 0.0020007 | 0.0286 | 14 | 8012 | 1.45 | 48 |  |  |  |  | 0.25037 | 50
A | 0.001 |  | 0.0010016 | 0.0285 | 14 | 8012 | 1.45 | 48 |  |  |  |  | 0.25038 | 50

## Mettler A (2)
ID: | Mettler 11 set |  | MA | Last Calibration: | 2019/ | Mass/2019/1313
Description:
Shape/Mark | Nominal | Weight ID | Mass (g) | Std Uncert (mg) | n | Dens. 20°C (kg/m3) | Std Uncert (kg/m3) | Expansion coeff (ppm/degC) | n | Centre Height (mm) | Std Uncert (mm) | n | u_drift | n | Notes
··· | 10k |  | 10000.0033 | 155.877 | 33 | 8012.34 | 0.12871 | 48 |  |  |  |  | 250 | 50
A | 5k |  | 5000.0028 | 78.077 | 33 | 8012 |  | 48 |  |  |  |  | 125 | 50
··· | 2k |  | 1999.9996 | 31.314 | 33 | 8011.81 | 0.085 | 48 |  |  |  |  | 50 | 50
Note on G4: Industrial Research Limited: Mass/2008/876
Note on G5: Jane Robinson: Mass/2008/876
Note on G6: Jane Robinson: Mass/2008/876

## Mettler B (2)
ID: | Mettler 11 set |  | MB | Last Calibration: | 2019/ | Mass/2019/1313
Description:
Shape/Mark | Nominal | Weight ID | Mass (g) | Std Uncert (mg) | n | Dens. 20°C (kg/m3) | Std Uncert (kg/m3) | Expansion coeff (ppm/degC) | n | Centre Height (mm) | Std Uncert (mm) | n | u_drift | n | Notes
··· | 10k |  | 10000.005 | 155.877 | 33 | 8012.34 | 0.12871 | 48 |  |  |  |  | 250 | 50
A | 5k |  | 5000.0028 | 78.077 | 33 | 8012 |  | 48 |  |  |  |  | 125 | 50
··· | 2k |  | 1999.9996 | 31.314 | 33 | 8011.81 | 0.085 | 48 |  |  |  |  | 50 | 50
Note on G4: Industrial Research Limited: Mass/2008/876
Note on G5: Jane Robinson: Mass/2008/876
Note on G6: Jane Robinson: Mass/2008/876

## Constraints
ID: | Constraints |  | C | Last Calibration: | None
Description:
Shape/Mark | Nominal | Weight ID | Mass (g) | Std Uncert (mg) | n | Dens. 20°C (kg/m3) | Std Uncert (kg/m3) | Expansion coeff (ppm/degC) | n | Centre Height (mm) | Std Uncert (mm) | n | u_drift | n | Notes
| 1k | A | 1000.0005 | 15 | 18 | 8005.077 | 0.158 | 48 | 102 |  |  |  | 0 | 50
| 1k | B | 1000.0002 | 15 | 18 | 8005.381 | 0.161 | 48 | 99.7 |  |  |  | 0 | 50

## Mettler 76a
ID: | Mettler 76a |  | s | Last Calibration: |  | 1996-01-01
Description: | Demo set for testing
Shape/Mark | Nominal | Weight ID | Mass (g) | Std Uncert (mg) | n | Dens. 20°C (kg/m3) | Std Uncert (kg/m3) | Expansion coeff (ppm/degC) | n | Centre Height (mm) | Std Uncert (mm) | n | u_drift | n | Notes
s | 100 |  | 100.0001 | 4.008 | 34 | 8012 | 1.45 | 48 |  |  |  |  | 0 | 50
s | 50 |  | 50.0001 | 2.624 | 14 | 8012 | 1.45 | 48 |  |  |  |  | 0 | 50
s | 20 |  | 20 | 2.088 | 14 | 8012 | 1.45 | 48 |  |  |  |  | 0 | 50
s | 10 |  | 10 | 1.747 | 14 | 8012 | 1.45 | 48 |  |  |  |  | 0 | 50
s | 5 |  | 5 | 1.152 | 14 | 8012 | 1.45 | 48 |  |  |  |  | 0 | 50
s | 2 |  | 2 | 0.806 | 14 | 8012 | 1.45 | 48 |  |  |  |  | 0 | 50
s | 1 |  | 0.99996 | 0.752 | 14 | 8012 | 1.45 | 48 |  |  |  |  | 0 | 50

## Weight Set r
ID: | 1kr Pt-Ir |  | r | Last Calibration: | None
Description: | Platinum Iridium kilogram
Shape/Mark | Nominal | Weight ID | Mass (g) | Std Uncert (mg) | n | Dens. 20°C (kg/m3) | Std Uncert (kg/m3) | Expansion coeff (ppm/degC) | n | Centre Height (mm) | u_height (mm) | n | u_drift | n | Notes
| 1k |  | 1000 | 20 |  | 21530 | 3.455 | 8.7 | 102 | 30 | 29.815 |  | 0 | 50

## IRL955
ID: | 1kr Pt-Ir |  | r | Last Calibration: | None
Description: | Platinum Iridium kilogram
Shape/Mark | Nominal | Weight ID | Mass (g) | Std Uncert (mg) | n | Dens. 20°C (kg/m3) | Std Uncert (kg/m3) | Expansion coeff (ppm/degC) | n | Centre Height (mm) | u_height (mm) | n | u_drift | n | Notes
| 1k |  | 1000 | 0.01 |  | 7950 | 0 | 8.7 | 102 | 19.5 | 0.1 |  | 0 | 50

## W5 SS
ID: | W5 SS |  | w | Last Calibration: |  | 1996-01-01
Description: | Demo set for testing
Shape/Mark | Nominal | Weight ID | Mass (g) | Std Uncert (mg) | n | Dens. 20°C (kg/m3) | Std Uncert (kg/m3) | Expansion coeff (ppm/degC) | n | Centre Height (mm) | Std Uncert (mm) | n | u_drift | n | Notes
A | 10k |  | 10000.0036 | 155.877 | 33 | 8012 | 1.45 | 48 |  |  |  |  | 427.0053 | 50
A | 5k |  | 5000.0029 | 78.077 | 33 | 8012 | 1.45 | 48 |  |  |  |  | 213.7752 | 50
A | 2k |  | 1999.9996 | 31.314 | 33 | 8012 | 1.45 | 48 |  |  |  |  | 85.4692 | 50
A | 1k |  | 1000.0005 | 14.785 | 18 | 8012 | 1.45 | 48 | 102 |  |  |  | 42.0441 | 50
A | 500 |  | 500.0001 | 7.622 | 34 | 8012 | 1.45 | 48 |  |  |  |  | 20.9517 | 50
A | 200 |  | 200.0002 | 3.767 | 34 | 8012 | 1.45 | 48 |  |  |  |  | 8.1087 | 50
A | 100 |  | 100.0001 | 2.709 | 34 | 8012 | 1.45 | 48 |  |  |  |  | 3.627 | 50
A | 50 |  | 50 | 1.377 | 14 | 8012 | 1.45 | 48 |  |  |  |  | 2.2747 | 50
A | 20 |  | 20 | 0.568 | 14 | 8012 | 1.45 | 48 |  |  |  |  | 2.0415 | 50
A | 10 |  | 10 | 0.318 | 14 | 8012 | 1.45 | 48 |  |  |  |  | 1.6557 | 50
A | 5 |  | 5 | 0.246 | 14 | 8012 | 1.45 | 48 |  |  |  |  | 1.3193 | 50
A | 2 |  | 2 | 0.14 | 14 | 8012 | 1.45 | 48 |  |  |  |  | 0.99318 | 50
A | 1 |  | 1 | 0.1148 | 14 | 8012 | 1.45 | 48 |  |  |  |  | 0.82909 | 50
A | 0.5 |  | 0.5 | 0.0981 | 14 | 8012 | 1.45 | 48 |  |  |  |  | 0.66581 | 50
A | 0.2 |  | 0.20001 | 0.0584 | 14 | 8012 | 1.45 | 48 |  |  |  |  | 0.4996 | 50
A | 0.1 |  | 0.099997 | 0.0544 | 14 | 8012 | 1.45 | 48 |  |  |  |  | 0.41747 | 50
⌂ | 0.05 |  | 0.050003 | 0.0869 | 14 | 8012 | 1.45 | 48 |  |  |  |  | 0.32974 | 50
□ | 0.02 |  | 0.020001 | 0.0554 | 14 | 8012 | 1.45 | 48 |  |  |  |  | 0.24788 | 50
∆ | 0.01 |  | 0.010002 | 0.0493 | 14 | 8012 | 1.45 | 48 |  |  |  |  | 0.24917 | 50
⌂ | 0.005 |  | 0.0050013 | 0.047 | 14 | 8012 | 1.45 | 48 |  |  |  |  | 0.25063 | 50
□ | 0.002 |  | 0.0020007 | 0.0286 | 14 | 8012 | 1.45 | 48 |  |  |  |  | 0.25037 | 50
∆ | 0.001 |  | 0.0010016 | 0.0285 | 14 | 8012 | 1.45 | 48 |  |  |  |  | 0.25038 | 50