## Admin
Title | 10 kg to 1 mg weight set
Operator | MCW |  | Date Opened
Client | 10 kg to 1 mg weight set | The name of the client. Spaces will be removed. Files will be created with this name inside the save folder. | Client full address
Job Number | Program Check | The J-number job code for the calibration | Project Number | 96240….
Save folder | tests | The folder in which all data and analysis files are saved | Report Number | Mass/2021/0000
Correlations
Description |  |  | Drift correction | linear drift | Specify a drift option to use in the least squares analysis of each circular weighing. Allowed options: auto select, linear drift, quadratic drift, cubic drift |  |  | If relevant, include a matrix/list of correlations between standards (e.g. in build-up or build-down). Allowed options: None, or 2x2 matrix of correlations
Identification |  |  | Use times? | NO | <!-- Specify whether to use the recorded times for each mass measurement in the least squares analysis of each circular weighing. Allowed options: YES or NO -->
Standards file | tests\samples\MASSREF4tests.xlsx | Path to xlsx of standard masses | Correct for air density? | FALSE | If true, calculate basis 8000 mass differences using measured air density. Requires densities and expansion coefficients for all masses.
Reference | Mettler A
Check | Mettler B | The reference set used as checks in the weighing scheme. Use tags of sets as in the config.xml file, or None | Config file | tests\samples\config_fmc.xml |  | path to config.xml file containing equipment parameters
Client weights | < can put link to history file here if desired > |  | Number of weights | 30 | (calculated automatically) |  |  | * e.g. the symbol or diagram that would usually go in the report
Weight ID | Nominal mass /g | Distinguishing mark, form or identification* | Container ID | u_mag /mg | Density (kg/m3) | u_dens (kg/m3) | Expansion coeff (ppm/degC) | Centre Height (mm) | u_height (mm)
10000 | 10000 |  | B001 |  | 8012.34 | 0.12871
10000d | 10000 | . | B002 |  | 8012.34 | 0.12871
5000 | 5000 |  | B003 |  | 8012 | 1.45
2000 | 2000 |  | B004 |  | 8011.81 | 0.085
2000d | 2000 | . | B005 |  | 8011.81 | 0.085
1000 | 1000 |  | B006 |  | 8005.077 | 0.158
500 | 500 |  | B007 |  | 8010.112 | 0.31
200 | 200 |  | B008 |  | 8013.7295 | 0.886
200d | 200 | . | B009 |  | 8013.7295 | 0.886
100 | 100 |  | B010 |  | 8010.833 | 1.93
50 | 50 |  | B011 |  | 8012 | 1.45
20 | 20 |  | B012 |  | 8012 | 1.45
20d | 20 | . | B013 |  | 8012 | 1.45
10 | 10 |  | B014 |  | 8012 | 1.45
5 | 5 |  | B015 |  | 8012 | 1.45
2 | 2 |  | B016 |  | 8012 | 1.45
2d | 2 | . | B017 |  | 8012 | 1.45
1 | 1 |  | B018 |  | 8012 | 1.45
0.5 | 0.5 |  | B019 |  | 8012 | 1.45
0.2 | 0.2 |  | B020 |  | 8012 | 1.45
0.2d | 0.2 | . | B021 |  | 8012 | 1.45
0.1 | 0.1 |  | B022 |  | 8012 | 1.45
0.05 | 0.05 |  | B023 |  | 8012 | 1.45
0.02 | 0.02 |  | B024 |  | 8012 | 1.45
0.02d | 0.02 | . | B025 |  | 8012 | 1.45
0.01 | 0.01 |  | B026 |  | 8012 | 1.45
0.005 | 0.005 |  | B027 |  | 8012 | 1.45
0.002 | 0.002 |  | B028 |  | 8012 | 1.45
0.002d | 0.002 | . | B029 |  | 8012 | 1.45
0.001 | 0.001 |  | B030 |  | 8012 | 1.45