## Admin
Title | e.g, Set of Weights for Client
Operator |  |  | Date Opened
Client |  | The name of the client. Spaces will be removed. Files will be created with this name inside the save folder. | Client full address
Job Number |  | The J-number job code for the calibration | Project Number | 96240….
Save folder |  | The folder in which all data and analysis files are saved | Report Number | Mass/2021/0000
Correlations
Description |  |  | Drift correction |  | Specify a drift option to use in the least squares analysis of each circular weighing. Allowed options: auto select, linear drift, quadratic drift, cubic drift |  |  | If relevant, include a matrix/list of correlations between standards (e.g. in build-up or build-down). Allowed options: None, or 2x2 matrix of correlations
Identification |  |  | Use times? | NO | <!-- Specify whether to use the recorded times for each mass measurement in the least squares analysis of each circular weighing. Allowed options: YES or NO -->
Standards file | tests\samples\MASSREF4tests.xlsx | Path to xlsx of standard masses | Correct for air density? | FALSE | If true, calculate basis 8000 mass differences using measured air density. Requires densities and expansion coefficients for all masses.
Reference | CUSTOM
Check | None | The reference set used as checks in the weighing scheme. Use tags of sets as in the config.xml file, or None | Config file | tests\samples\config_fmc.xml |  | path to config.xml file containing equipment parameters
Client weights | < can put link to history file here if desired > |  | Number of weights | 0 | (calculated automatically) |  |  | * e.g. the symbol or diagram that would usually go in the report
Weight ID | Nominal mass /g | Distinguishing mark, form or identification* | Container ID | u_mag /ug | Density | u_dens | Expansion coeff (ppm/degC) | Centre Height (mm) | u_height (mm)