## Admin
Title | e.g, Set of Weights for Client
Operator | MCW |  | Date Opened
Client | 1 kg to 1 mg weight set | The name of the client. Spaces will be removed. Files will be created with this name inside the save folder. | Client full address | Mass Standards, Measurement Standards Laboratory.
Job Number | Program Check | The J-number job code for the calibration | Project Number | 96240000
Save folder | tests | The folder in which all data and analysis files are saved | Report Number | Mass/2021/0000
Description | 1 kg to 1 mg 5-2-2-1 weight set |  | Drift correction | auto select | Specify a drift option to use in the least squares analysis of each circular weighing. Allowed options: auto select, linear drift, quadratic drift, cubic drift
Identification | Weights are housed in a wooden box with label GSW3240 |  | Use times? | NO | <!-- Specify whether to use the recorded times for each mass measurement in the least squares analysis of each circular weighing. Allowed options: YES or NO -->
Standards file | tests\samples\MASSREF4tests.xlsx | Path to xlsx of standard masses | Correlations |  | If relevant, include a matrix/list of correlations between standards (e.g. in build-up or build-down). Allowed options: None, or matrix of correlations
Reference | Mettler A
Check | Mettler B | The reference set used as checks in the weighing scheme. Use tags of sets as in the config.xml file, or None |  | tests\samples\config_for_testing.xml |  | path to config.xml file containing equipment parameters
Client weights | < can put link to history file here if desired > |  | Number of weights | 25 | (calculated automatically)
Weight ID | Nominal mass /g | Distinguishing mark, form or identification* | Container ID | u_mag /ug | Density | u_dens | * e.g. the symbol or diagram that would usually go in the report
1000 | 1000 |  | Plastic box
500 | 500 |  | ADW
200 | 200 |  | CNG
200d | 200 | .
100 | 100
50 | 50
20 | 20
20d | 20 | .
10 | 10
5 | 5
2 | 2
2d | 2 | .
1 | 1
0.5 | 0.5
0.2 | 0.2
0.2d | 0.2
0.1 | 0.1
0.05 | 0.05
0.02 | 0.02
0.02d | 0.02
0.01 | 0.01
0.005 | 0.005
0.002 | 0.002
0.002d | 0.002
0.001 | 0.001

## Scheme
Weight groups | Nominal mass (g) | Balance alias | # runs
100 100MA 100MB | 100 | AT106 | 5
1000 1KMA 1KMB | 1000 | AX10005 | 10
5000 5KMA 5KMB | 5000 | AX10005 | 10